## New PCB Design21
Comment | Description | Designator | Footprint | LibRef | Quantity | Mfr. Part # | Manufacturer | LCSC Part # | Value | Digi-Key Part #
AP9214L-AH-HSB-7 | Battery Management Sgl Chip Sol 1-Cell 30V Li Battery Mgt | B1 | AP9214LAHHSB7 | AP9214L-AH-HSB-7 | 1 | AP9214L-AH-HSB-7 | Diodes Inc. |  |  | AP9214L-AH-HSB-7DITR-ND,AP9214L-AH-HSB-7DICT-ND,AP9214L-AH-HSB-7DIDKR-ND
MAX17048G+T10 | Battery Management Host-Side Modelgauge (1-Cell) | B2 | SON50P200X200X80-9N-D | MAX17048G+T10 | 1 | MAX17048G+T10 | Maxim Integrated | C2682616 |  | MAX17048G+T10TR-ND
10uF | CAP CER 10UF 6.3V X5R 0402 | C1, C3 | CAPC1005X70N | CL05A106MQ5NUNC | 2 | CL05A106MQ5NUNC | Samsung Electro-Mechanics | C15525 | 10uF | 1276-1451-2-ND
0.1uF | CAP CER 0.1UF 16V X5R 0402 | C2, C6 | FP-CC0402-MFG | CMP-03422-000773-1 | 2 | CC0402KRX5R7BB104 | YAGEO | C106204 | 0.1uF | 311-1347-2-ND
4.7 uF | CAP CER 4.7UF 6.3V X5R 0402 | C7, C8 | FP-CC0402-MFG | CMP-1034-02137-2 | 2 | CC0402MRX5R5BB475 | YAGEO | C106859 | 4.7 uF | 311-1730-2-ND
SM02B-SRSS-TB(LF)(SN) | Connector Header Surface Mount, Right Angle 2 position 0.039 _1.00mm_ | Con1 | SM02B-SRSS-TB(LF)(SN) | SM02B-SRSS-TB(LF)(SN) | 1 | SM02B-SRSS-TB(LF)(SN) | JST Sales America | C160402 |  | 455-1802-1-ND
ZX62D-AB-5P8 | USB 2.0 Standard Micro-USB Connector, Micro AB-Standard (Bottom Mount), 30 V AC, -30 to 85 degC, Right Angle, 5-Pin 7.5 x 5.6 x 2.8 mm SMD, RoHS, Reel | Con2 | HIRO-ZX62D-AB-5P8_V | CMP-1349-00001-2 | 1 | ZX62D-AB-5P8(30) | Hirose Electric | C598206 |  | H125271TR-ND
5004 | PC TEST POINT MINIATURE YELLOW | J1, J2, J3, J4, J5, J6, J7, J8 | FP-5004-MFG | CMP-2000-05575-2 | 8 | 5004 | Keystone | C2906762 |  | 36-5004-ND
ESP32-WROOM-32 | Dual core, Wi-Fi: 2.4 GHz up to 150 Mbits/s,BLE (Bluetooth Low Energy) and legacy Bluetooth, 32 bits, Up to 240 MHz | M1 | ESP32-DEVKIT-V1 | ESP32-DEVKIT-V1 | 1
NTC 10K Radial Leaded | NTC Thermistors ±1% 7.5mW 3380K ±1% 10kΩ Radial Leaded NTC Thermistors ROHS | NTC1 | FP-NXR_151B030-MFG | CMP-06022-001050-1 | 1 | NXRT15XH103FA1B030 | Murata Electronics | C152559 |  | 490-8601-ND
Header 3 | Header, 3-Pin | P1 | HDR1X3 | Header 3 | 1
Header 2 | Header, 2-Pin | P2 | HDR1X2 | Header 2 | 1
0R | RES SMD 0 OHM JUMPER 1/16W 0402 | R1, R4 | FP-RC0402-0_4-IPC_A | CMP-2002-07342-2 | 2 | RC0402FR-070RL | YAGEO | C106231 | 0R | 311-0.0LRTR-ND
402Ω | 50V -55℃~+155℃ ±1% 402Ω Thick Film Resistors 62.5mW ±100ppm/℃ 0402 Chip Resistor - Surface Mount ROHS | R2 | RESC1005X40X25LL05T10 | CMP-2002-07675-1 | 1 | RC0402FR-07402RL | Yageo | C137984 | 402Ω | YAG3152TR-ND
110mΩ | 1W ±1% ±600ppm/℃ -55℃~+155℃ 110mΩ 2512 Chip Resistor - Surface Mount ROHS | R3 | RESC6432X65N | RL2512FK-070R11L | 1 | RL2512FK-070R11L | YAGEO | C876467 | 110mΩ | 311-0.11TTR-ND
2.61kΩ | 62.5mW Thick Film Resistors 50V ±100ppm/℃ ±1% -55℃~+155℃ 2.61kΩ 0402 Chip Resistor - Surface Mount ROHS | R5, R7 | RESC1005X40X25NL05T10 | CMP-2002-07573-1 | 2 | RC0402FR-072K61L | Yageo / Phycomp | C163472 | 2.61kΩ | YAG3103TR-ND
100K | 100K ±1% 1/16W 0402 Chip Resistor - Surface Mount RoHS | R6 | RESC1005X40X25NL05T10 | CMP-2002-07343-1 | 1 | RC0402FR-07100KL | Yageo / Phycomp | Tolerance |  | 311-100KLRTR-ND
205Ω | 205Ω 50V ±50ppm/℃ -55℃~+155℃ ±1% Thin Film Resistor 62.5mW 0402 Chip Resistor - Surface Mount ROHS | R8 | FP-RT0402-MFG | CMP-03412-026788-1 | 1 | RT0402FRE07205RL | Yageo | C327014 | 205Ω | RT0402FRE07205RL-ND
187kR | 187kΩ ±1% -55℃~+155℃ 50V Thick Film Resistors 62.5mW ±100ppm/℃ 0402 Chip Resistor - Surface Mount ROHS | R9 | FP-AC0402-MFG | CMP-03412-002180-2 | 1 | AC0402FR-07187KL | YAGEO | C226824 | 187kR | 13-AC0402FR-07187KLTR-ND
2.2kR | 62.5mW Thick Film Resistors 50V ±100ppm/℃ ±1% -55℃~+155℃ 2.2kΩ 0402 Chip Resistor - Surface Mount ROHS | R10, R12, R13 | RESC1005X40X25ML05T10 | CMP-2002-07567-1 | 3 | RC0402FR-072K2L | Yageo / Phycomp | C114762 | 2.2kR | 311-2.20KLRTR-ND
10kR | 50V 10kΩ Thick Film Resistors 62.5mW ±1% -55℃~+155℃ ±100ppm/℃ 0402 Chip Resistor - Surface Mount ROHS | R11 | RESC1005X40X25LL05T10 | CMP-2002-07353-1 | 1 | RC0402FR-0710KL | Yageo / Phycomp | C60490 | 10kR | 311-10.0KLRTR-ND
MCP73871T-2CCI/ML | IC USB/AC BATT CHRGR W/PPM 20QFN | U1 | FP-C04-126-IPC_C | CMP-06318-000014-1 | 1 | MCP73871T-2CCI/ML | Microchip Technology |  |  | MCP73871T-2CCI/MLTR-ND